## Sheet1
HEAD（1byte） | LENGTH（1byte） | OPCODE（1byte） | Command（1byte） | Parameter（n byte） | checksum（1byte）
BT->RK3308:0xCC RK3308->BT:0xEE | OPCODE+CMD+PARA+CHECKSUM | READ: 0x01 WRITE: 0x00 | As detail | As Bellows | (head+length+opcode+command+parameter）checksum: 0x7F
CMD Discription |  |  | CMD Example
CMD type | Discription | Parameter
0x00 | Version info | When Powerup, Both Side should send cmd to read version info
0x01 | MainVolume | Range：（0-32）
0x02 | Speaker Placement | 0x01：Horizon Placement 0x02：Vertical Placement
0x03 | MIC/GT 1st InputSwitch status | 0x01：OFF 0x02：MIC Input 0x03：GT Input
0x04 | MIC/GT 2st InputSwitch status | 0x01：OFF 0x02：MIC Input 0x03：GT Input
0x05 | Indoor/Outdoor Switch | 0x00：Indoor 0x01: Outdoor
0x06 | POWER ON Indication | After RK3308 SNED POWER ON indication, BT response： byte0：bit0-3:SPK effect setting（0x08 CMD) bit4-7:Indoor/Outdoor setting（0x05 CMD） byte1：Main volume(0x01 CMD) byte2：Music BackGound Volume (0x10 CMD) byte3：MIC/GT 1st InputSwitch status(0x03 CMD) byte4：MIC/GT 2st InputSwitch status(0x04 CMD) byte5：Speaker Placement(0x02 CMD) byte6：Human Voice Fadout Setting（0x0A CMD) byte7：Input source Switch Setting（0x0B CMD)
0x08 | SPK effect Swtich (Stereo/mono/widen) | 0x00：Stereo 0x01：Mono 0x02：Widen
0x10 | Music BackGound Volume Setting | range（0-32）
0x11 | treble Volume Setting |  | 0xcc 0x03 0x00 0x11 0x00 0x60
0x12 | bass Volume Setting |  | 0xcc 0x03 0x00 0x12 0x00 0x61
0x0A | Human Voice Fadout Setting | 0x00：OFF 0x01：ON
0x0B | Input source Switch Setting | Bit 7： 0：play stop 1：play start Bit 0-Bit4： 0：bt music 1：Aux 2：usound
0x20 | mic/gt Volume Setting | byte0: mic/gt index: 0,1,.. byte1: Volume Level（0-32）reserved
0x21 | mic/gt treble Setting | byte0: mic/gt index: 0,1,.. byte1: Volume Level（0-32）reserved
0x22 | mic/gt bass Setting | byte0: mic/gt index: 0,1,.. byte1: Volume Level（0-32）reserved
0x23 | mic/gt reverb Setting | byte0: mic/gt index: 0,1,.. byte1: Volume Level（0-32）reserved
0x24 | MIC/GT MUTE | byte0: mic/gt index: 0,1,.. byte1: 0x00:OFF 0x01:ON
0x25 | MIC/GT MUX | byte0: mic/gt index: 0,1,.. byte1: 0x01：OFF 0x02：MIC Input 0x03：GT Input
0x26 | MIC/GT 3A(anti-feedback) | byte0: mic/gt index: 0,1,.. byte1: 0x00:OFF 0x01:ON
0x27 | MIC/GT ECHO mode | byte0: mic/gt index: 0,1,.. byte1: 0x00:OFF 0x01:STUDIO 0x02:KTV 0x03:CONCERT 0x04:ECHO
0x28 | Human Voice Fadout Setting ratio | (0-100)
0x29 | Accompaniment Fadout Setting ratio | (0-100)
0x2a | Guitar Fadout Setting ratio | (0-100)
0x2b | Lightbar Volume Effect | byte0: 0-1E
0x2c | PartyBox Lightbar Effect | byte0: mode1:0x00 mode2:0x01 mode3:0x02 mode4:0x03 mode5:0x04 mode6:0x05 off :0x06
0x2d | Lightbar effect for power on/off | byte0: power on :0x01 power off: 0x00
0x2e | Strobe light ON/OFF | byte0: off: 0x00 on: 0x01
0x2f | Party light ON/OFF | byte0: off: 0x00 on: 0x01
0x30 | Switch EQ Boost Mode | byte0: bass off: 0x00 bass on: 0x01
0x40 | Switch guitar/human vocal mode | byte0: 0: vocal human voice fadeout mode 1: guitar fadeout mode